## Config
AGH Racing Logger – config file specification (rozszerzenie .aghconf)
Version: 0.4

VERSION	SUBVERSION
uint16_t	uint16_t

CAN SPEED
uint16_t
SPEED_UNKNOWN	0x00
SPEED_50kbps	50
SPEED_125 kbps	125
SPEED_250kbps	250
SPEED_500KBPS	500
SPEED_1MBPS	1000

GPS FREQUENCY
uint8_t
GPS_FREQ_0.5Hz	0x01
GPS_FREQ_1Hz	0x02
GPS_FREQ_2Hz	0x03
GPS_FREQ_5Hz	0x04
GPS_FREQ_10Hz	0x05

GPS_FIXED_POINT_FRACTIONAL_BITS
uint8_t

START_LOG_TRIGGER
00000 FRAME_ID	SIGNAL_INDEX	COMPARE_CONST_VALUE	COMPARE_OPERATOR
uint16_t	uint8_t	uint64_t / int64_t	uint8_t
			CMP_EQUAL	0x01
			CMP_NOT_EUQAL	0x02
			CMP_GREATER	0x03
			CMP_GREATER_OR_EQUAL	0x04
			CMP_LESS	0x05
			CMP_LESS_OR_EQUAL	0x06
			CMP_AND	0x07
			CMP_OR	0x08
			CMP_XOR	0x09
			CMP_NOT_AND	0x10
			CMP_NOT_OR	0x11
			CMP_NOT_XOR	0x12

NUMBER OF FRAMES
uint16_t

NUMBER OF FRAMES times	00000 FRAME_ID	DLC (in !BYTES!)	CHANNELS_NUMBER	MODULE NAME ASCII	\0
	uint16_t	uint8_t	uint16_t	char [20]	char

	Number of channels is deducates. Sum of lengths of all channels must be equal to DLC of frame.	length (in !BITS!)	value type	MULTIPLIER	DIVIDER	OFFSET	CHANNEL NAME ASCII	\0	UNIT NAME ASCII	\0	COMMENT	\0	Defined named values number
		uint8_t (value between 1 and 64)	uint8_t	uint16_t	uint16_t	uint16_t	char [20]	char	char [20]	char	char [20]	char	uint16_t
			Little(0)/big(1) endian integer (1<<0)
			signed(1)/usigned(0) integer (1<<1)
		Defined named values for this channel times	value	given value name ASCII	\0
			unit16_t	char[20]	char

## Log
AGH Racing Logger – log file specification (rozszerzenie .aghlog)
Version: 0.4

VERSION	SUBVERSION
uint16_t	uint16_t

CAN SPEED
uint16_t
SPEED_UNKNOWN	0x00
SPEED_50kbps	50
SPEED_125 kbps	125
SPEED_250kbps	250
SPEED_500KBPS	500
SPEED_1MBPS	1000

GPS FREQUENCY
uint8_t
GPS_FREQ_0.5Hz	0x01
GPS_FREQ_1Hz	0x02
GPS_FREQ_2Hz	0x03
GPS_FREQ_5Hz	0x04
GPS_FREQ_10Hz	0x05

GPS_FIXED_POINT_FRACTIONAL_BITS
uint8_t

START_LOG_TRIGGER
00000 FRAME_ID	SIGNAL_INDEX	COMPARE_CONST_VALUE	COMPARE_OPERATOR
uint16_t	uint8_t	uint64_t / int64_t	uint8_t
			CMP_EQUAL	0x01
			CMP_NOT_EUQAL	0x02
			CMP_GREATER	0x03
			CMP_GREATER_OR_EQUAL	0x04
			CMP_LESS	0x05
			CMP_LESS_OR_EQUAL	0x06
			CMP_AND	0x07
			CMP_OR	0x08
			CMP_XOR	0x09
			CMP_NOT_AND	0x10
			CMP_NOT_OR	0x11
			CMP_NOT_XOR	0x12

STOP_LOG_TRIGGER
00000 FRAME_ID	SIGNAL_INDEX	COMPARE_CONST_VALUE	COMPARE_OPERATOR
uint16_t	uint8_t	uint64_t / int64_t	uint8_t
			CMP_EQUAL	0x01
			CMP_NOT_EUQAL	0x02
			CMP_GREATER	0x03
			CMP_GREATER_OR_EQUAL	0x04
			CMP_LESS	0x05
			CMP_LESS_OR_EQUAL	0x06
			CMP_AND	0x07
			CMP_OR	0x08
			CMP_XOR	0x09
			CMP_NOT_AND	0x10
			CMP_NOT_OR	0x11
			CMP_NOT_XOR	0x12

NUMBER OF FRAMES
uint16_t

NUMBER OF FRAMES times	00000 FRAME_ID	DLC (in !BYTES!)	MODULE NAME ASCII	\0
	uint16_t	uint8_t	char [20]	char

	Number of channels is deducates. Sum of lengths of all channels must be equal to DLC of frame.	length (in !BITS!)	value type	MULTIPLIER	DIVIDER	OFFSET	CHANNEL NAME ASCII	\0	UNIT NAME ASCII	\0	COMMENT	\0	Defined named values
		uint8_t (value between 1 and 64)	uint8_t	uint16_t	uint16_t	uint16_t	char [20]	char	char [20]	char	char [20]	char	uint16_t
			Little(0)/big(1) endian integer (1<<0)
			signed(1)/usigned(0) integer (1<<1)
		Defined named values for this channel times	value	given value name ASCII	\0
			unit16_t	char[20]	char

YEAR	MONTH	DAY	HOUR	MINUTE	SECOND	← time of start of logging
uint16_t	uint8_t	uint8_t	uint8_t	uint8_t	uint8_t

MS_FROM_START	FRAME_ID/GPS_ID	DATA
uint32_t	uint16_t	DLC * uint8_t
uint32_t	uint16_t	DLC * uint8_t
uint32_t	uint16_t	DLC * uint8_t
…	…	…
MS_FROM_START	FRAME_ID/GPS_ID	YEAR	MONTH	DAY	HOUR	MINUTE	SECOND	FixedPoint_32	FixedPoint_32	uint8_t	FixedPoint_32	FixedPoint_32	uint8_t	FixedPoint_32	FixedPoint_32
uint32_t	0x800 ← GPS Data	uint16_t	uint8_t	uint8_t	uint8_t	uint8_t	uint8_t	longitude	latitude	nSatelites	altitude	speed (km/h)	FixType	horizontalPrecision	verticalPrecision
					NoFix – 0x01
					2DFix – 0x02
					3DFix – 0x03