## Config
AGH Racing Logger – config file specification (rozszerzenie .aghconf)
Version: 0.4

VERSION	SUBVERSION
uint16_t	uint16_t

LOG_FILE_NAME	\0
char[20]	char

CAN SPEED
uint16_t
SPEED_UNKNOWN	0x00
SPEED_50kbps	50
SPEED_125 kbps	125
SPEED_250kbps	250
SPEED_500KBPS	500
SPEED_1MBPS	1000

GPS FREQUENCY
uint8_t
GPS_OFF	0x00
GPS_FREQ_0.5Hz	0x01
GPS_FREQ_1Hz	0x02
GPS_FREQ_2Hz	0x03
GPS_FREQ_5Hz	0x04
GPS_FREQ_10Hz	0x05

RTC CONFIGURATION FRAME ID
uint16_t

NUMBER OF FRAMES
uint16_t

NUMBER OF FRAMES times	00000 FRAME_ID	FRAME NAME ASCII	\0	SIGNALS NUMBER
	uint16_t	char[20]	char	uint16_t

	SIGNAL_ID	start Bit	length (in !BITS!)	value type bitmask	MULTIPLIER	DIVIDER	OFFSET	CHANNEL NAME ASCII	\0	UNIT NAME ASCII	\0	COMMENT	\0	Defined named values number
	uint16_t	uint8_t (value between 0 and 63)	uint8_t (value between 1 and 64)	uint8_t	uint16_t	uint16_t	uint16_t	char[20]	char	char[20]	char	char[20]	char	uint16_t
	pair FRAME_ID and SIGNAL_ID is unique			Little(0)/big(1) endian integer (1<<0)
				signed(1)/usigned(0) integer (1<<1)
	Defined named values for this channel times	value	given value name ASCII	\0
		uint64_t	Char[20]	char

START_LOG_TRIGGERS_NUMBER
uint8_t (value from 1 to 5)

STOP_LOG_TRIGGERS_NUMBER
uint8_t (value from 1 to 5)

START_LOG_TRIGGER
START_LOG_TRIGGERS_NUMBER times (conditions are alternated – Ored)	TRIGGER NAME ASCII	\0	00000 FRAME_ID	SIGNAL_ID	COMPARE_CONST_VALUE	COMPARE_OPERATOR
	char[20]	char	uint16_t	uint8_t	uint64_t / int64_t	uint8_t
					CMP_EQUAL	0x01
					CMP_NOT_EUQAL	0x02
					CMP_GREATER	0x03
					CMP_GREATER_OR_EQUAL	0x04
					CMP_LESS	0x05
					CMP_LESS_OR_EQUAL	0x06
					BITWISE_AND	0x07
					BITWISE_OR	0x08
					BITWISE_XOR	0x09
					FRAME_OCCURED	0x20
					FRAME_TIMEOUT_MS	0x21

STOP_LOG_TRIGGER
STOP_LOG_TRIGGERS_NUMBER times (conditions are alternated – Ored)	TRIGGER NAME ASCII	\0	00000 FRAME_ID	SIGNAL_ID	COMPARE_CONST_VALUE	COMPARE_OPERATOR
	char[20]	char	uint16_t	uint16_t	uint64_t / int64_t	uint8_t
					CMP_EQUAL	0x01
					CMP_NOT_EUQAL	0x02
					CMP_GREATER	0x03
					CMP_GREATER_OR_EQUAL	0x04
					CMP_LESS	0x05
					CMP_LESS_OR_EQUAL	0x06
					BITWISE_AND	0x07
					BITWISE_OR	0x08
					BITWISE_XOR	0x09
					FRAME_OCCURED	0x20
					FRAME_TIMEOUT_MS	0x21

## Log
NUMBER OF FRAMES times	00000 FRAME_ID	FRAME NAME ASCII	\0	SIGNALS NUMBER
	uint16_t	char[20]	char	uint16_t

	SIGNAL_ID	start Bit	length (in !BITS!)	value type bitmask	MULTIPLIER	DIVIDER	OFFSET	CHANNEL NAME ASCII	\0	UNIT NAME ASCII	\0	COMMENT	\0	Defined named values number
	uint16_t	uint8_t (value between 0 and 63)	uint8_t (value between 1 and 64)	uint8_t	uint16_t	uint16_t	uint16_t	char[20]	char	char[20]	char	char[20]	char	uint16_t
	pair FRAME_ID and SIGNAL_ID is unique			Little(0)/big(1) endian integer (1<<0)
				signed(1)/usigned(0) integer (1<<1)
	Defined named values for this channel times	value	given value name ASCII	\0
		uint64_t	Char[20]	char

START_LOG_TRIGGERS_NUMBER
uint8_t (value from 1 to 5)

STOP_LOG_TRIGGERS_NUMBER
uint8_t (value from 1 to 5)

START_LOG_TRIGGER
START_LOG_TRIGGERS_NUMBER times (conditions are alternated – Ored)	TRIGGER NAME ASCII	\0	00000 FRAME_ID	SIGNAL_ID	COMPARE_CONST_VALUE	COMPARE_OPERATOR
	char[20]	char	uint16_t	uint8_t	uint64_t / int64_t	uint8_t
						CMP_EQUAL	0x01
						CMP_NOT_EUQAL	0x02
						CMP_GREATER	0x03
						CMP_GREATER_OR_EQUAL	0x04
						CMP_LESS	0x05
						CMP_LESS_OR_EQUAL	0x06
						BITWISE_AND	0x07
						BITWISE_OR	0x08
						BITWISE_XOR	0x09
						FRAME_OCCURED	0x20
						FRAME_TIMEOUT_MS	0x21

STOP_LOG_TRIGGER
STOP_LOG_TRIGGERS_NUMBER times (conditions are alternated – Ored)	TRIGGER NAME ASCII	\0	00000 FRAME_ID	SIGNAL_ID	COMPARE_CONST_VALUE	COMPARE_OPERATOR
	char[20]	char	uint16_t	uint16_t	uint64_t / int64_t	uint8_t
						CMP_EQUAL	0x01
						CMP_NOT_EUQAL	0x02
						CMP_GREATER	0x03
						CMP_GREATER_OR_EQUAL	0x04
						CMP_LESS	0x05
						CMP_LESS_OR_EQUAL	0x06
						BITWISE_AND	0x07
						BITWISE_OR	0x08
						BITWISE_XOR	0x09
						FRAME_OCCURED	0x20
						FRAME_TIMEOUT_MS	0x21

NUMBER OF FRAMES times	00000 FRAME_ID	FRAME NAME ASCII	\0	SIGNALS NUMBER
	uint16_t	char[20]	char	uint16_t

	SIGNAL_ID	start Bit	length (in !BITS!)	value type bitmask	MULTIPLIER	DIVIDER	OFFSET	CHANNEL NAME ASCII	\0	UNIT NAME ASCII	\0	COMMENT	\0	Defined named values number
	uint16_t	uint8_t (value between 0 and 63)	uint8_t (value between 1 and 64)	uint8_t	uint16_t	uint16_t	uint16_t	char[20]	char	char[20]	char	char[20]	char	uint16_t
	pair FRAME_ID and SIGNAL_ID is unique			Little(0)/big(1) endian integer (1<<0)
				signed(1)/usigned(0) integer (1<<1)
	Defined named values for this channel times	value	given value name ASCII	\0
		uint64_t	Char[20]	char

START_LOG_TRIGGERS_NUMBER
uint8_t (value from 1 to 5)

STOP_LOG_TRIGGERS_NUMBER
uint8_t (value from 1 to 5)

START_LOG_TRIGGER
START_LOG_TRIGGERS_NUMBER times (conditions are alternated – Ored)	TRIGGER NAME ASCII	\0	00000 FRAME_ID	SIGNAL_ID	COMPARE_CONST_VALUE	COMPARE_OPERATOR
	char[20]	char	uint16_t	uint8_t	uint64_t / int64_t	uint8_t
						CMP_EQUAL	0x01
						CMP_NOT_EUQAL	0x02
						CMP_GREATER	0x03
						CMP_GREATER_OR_EQUAL	0x04
						CMP_LESS	0x05
						CMP_LESS_OR_EQUAL	0x06
						BITWISE_AND	0x07
						BITWISE_OR	0x08
						BITWISE_XOR	0x09
						FRAME_OCCURED	0x20
						FRAME_TIMEOUT_MS	0x21

TIME OF LOGGING START
YEAR	MONTH	DAY	HOUR	MINUTE	SECOND
uint16_t	uint8_t	uint8_t	uint8_t	uint8_t	uint8_t

MS_FROM_START	FRAME_ID/GPS_ID	DLC (in !BYTES!)	DATA
uint32_t	uint16_t	uint8_t	DLC * uint8_t
uint32_t	uint16_t	uint8_t	DLC * uint8_t
uint32_t	uint16_t	uint8_t	DLC * uint8_t
…	…	…	…
MS_FROM_START	FRAME_ID/GPS_ID	YEAR	MONTH	DAY	HOUR	MINUTE	SECOND	FixedPoint_32	FixedPoint_32	uint8_t	FixedPoint_32	FixedPoint_32	FixedPoint_32	uint8_t	FixedPoint_32	FixedPoint_32
uint32_t	0x800 ← GPS Data	uint16_t	uint8_t	uint8_t	uint8_t	uint8_t	uint8_t	longitude	latitude	nSatelites	altitude	speed (km/h)	track angle (deg)	FixType	horizontalPrecision	verticalPrecision
									NoFix – 0x01
									2DFix – 0x02
									3DFix – 0x03

## Special Frames
	ID	DLC	Data[0]	Data[1]	Data[2]	Data[3]	Data[4]	Data[5]	Data[6]	Data[7]
Set Date and Time	RTC CONFIGURATION FRAME ID	7	year.LSB	year.MSB	month	day	hour	minute	second	-